## X10
[5 empty] | heating in zener | [6 empty] | then powers the IR LED
[5 empty] | 6.8 | v zener |  | 81.6 | mW as we are half wave |  |  | 1.3 Vf and we need 10mA or so
[5 empty] | 24 | mA rms | [5 empty] | 275 | ohm
| 10000 | 338.4 | peak
| max current is |  |  | rms current is
| 33.84 | mA |  | 24 | mA
its half this because we are using half of the cycle, never the less, the peak voltage correct
as is the half cycle at 33mA
| I | 0.02
| V | 240
|  | 12000 | [8 empty] | Values I am using 2022-05-15
10K 3W
| I2R for power |  | 5.76 | W | we are using half wave | [5 empty] | 7v5 zener
[5 empty] | 2.88 | W so 3W is ok, albeit power wasting |  |  |  |  | 200 ohm bias res to IR LED
[6 empty] | the ESP consumes |  |  |  |  | measures 4v on the zener
[6 empty] | 0.4 @5 v |  |  |  |  | measures 10mA through the IR diode
[6 empty] | 2 | W
these were measured on DC, but true peak values
| want a magic device that conducts to say 30v and then turns off… | [9 empty] | are approx double
a diac can trigger at that point, but it will conduct, so you want a pnp to turn off??
The WW resistor gets quite hot
in theory RMS current is 24mA
| Wagner bits |  | each | [7 empty] | so power is
| 4n36 | x2 | 1.3 | [7 empty] | 5.76 | W
| 3W10K | x1 | 0.5 | [7 empty] | so yeah about 3W which is why it gets so warm.
| .5Z6.8 | x1 | 0.27
| 1n4007 | x4 | 0.14
| 1591BSFLBK | x1 | 6.96 |  |  |  | How to save power in the ZC detect?
bigger | 1591CSFLBK | x1 | 6.96
| FH3 | x1 |  |  |  |  | One way is to use a capacitor zener half wave rectifier to generate DC
| AFD.250 | x1 |  |  |  |  | (which will drive the IR LED) and then gate this on/off with a
transistor whose base has been diode clamped.
i.e. we are emulating a direct resistor into a microcontroller.
cost wise, a 2.2uF cap X2 class is 4.50 from wagner. We need two.
and we need a supply anyway to power the transmit circuit
[7 empty] | using 4.4uF gives an Iin of |  |  | 5v zener
[6 empty] | top | 320.2691
[7 empty] | C | R1
[7 empty] | 1e-06 | 100
Xc
3184.7134
[6 empty] | bot | 6569.4268
[6 empty] | Lin | 48.7515 | mA | so 200mA can be supplied with dual 2.2uF
| The vacuum PSU uses | [5 empty] | 0.23767 | R1 dissipation in W
| 100R inrush and 1uF (105 marked) X2 cap. | [6 empty] | but not all circuits have this, so the in rush current would be higher
this can supply 45mA
| Wager 1uf is 3.30 aud | [5 empty] | 0.24863 | W in the 5V1 zener at no load
we need 15mA to drive the IR zc detector
| And if you want a decoder, this needs another opto to | [5 empty] | so how much current is required to drive X10? Or is it purely voltage?
isolate its output… unless you common this with the ZC?
Its 120kHz bursts 1mS long, and given you have unknown wiring and variable number
| not easy because the evelope detector etc just detects 120kHz | [5 empty] | of receivers, I don't think it’s a current loop system.
pulses which are 1ms wide
so really I don't think we need a 200mA supply. The PIC AN was driving
| so normally we have a 50Hz ZC signal with 10mS half cycles | [5 empty] | a display and the PIC itself.
generaly transmissions should coincide with zc events
so we might see an edge for the start of a ZC event followed by a 1mS
active low.
thing is, the opto is driven on for one full half cycle so there's no way
to assert an off during this (unless you XORd)
so I think its easier to just add another opto.
My original concept was a 3v3 supply and no optos, instead using an ESP01 which you have to remove from the circuit
to program. When its in circuit, it has no USB connector so no one is tempted to plug a USB into a device at mains potential.
| New order, extra PSU stuff | aud
| 1C82 | 0.25 |  | 1w 82R
no | 1F82 | 0.7 |  | 1w 82R fusable, but dunno the voltage rating
| .5C1M | 0.15 | X2 | 1M half watt carbon 350v
| current through 1M | 0.23 | mA
5v1 zener 0.5W
| 7D431K | 0.4 |  | 275v varister
| .5Z5.1 | 0.27 |  | 5v1 zener
| 1MKPX2-275 | 3.3 |  | 1uf X2 cap
PSU notes
the discharge resistor on the 1uF X2 cap must be rated above 400V
this is why I used a carbon film resistor from Wagner rated at 500V
same with the inrush resistor.
PTC Thermistors For Inrush Current Limiting ¦ Ametherm
some supplies use an NTC which has a higher initial resistance but then this drops as it warms up after power-on
The ZC detection block will be a 2N7000 FET, low side to the IR led
its gate will be diode clamped to the +5v and gnd rails, fed from a 1M
carbon res.
All diodes (except zener) will potentially see full mains RMS voltage.
1N4004 minimum, I am using 1N4007 (700v RMS).
It’s a half wave rectifier

## ESP01
https://www.instructables.com/Getting-Started-With-the-ESP8266-ESP-01/
https://randomnerdtutorials.com/esp8266-pinout-reference-gpios/
| GPIO2 | high at boot, onboard pullup. Boot fails if held low.
| GPIO0 | high at boot, onboard pullup. Boot fails if held low.
| GPIO3 | RX, high at boot
| GPIO1 | TX, high at boot. Boot fails if held low.
OK, so the ZC detector is an issue. Its constantly pulsing low/high with the
AC cycle so in principle it can only be connected to GPIO3
Pin assignments could be
It needs a 3v3 supply. You can program it by hooking it up to a NodeMCU board | GPIO0 | X10 output, drive active low
usable pins | GPIO1 | spare
| GPIO2 | X10 input from filter/decoder. Might cause boot issues if X10 transmissions are on AC line at boot
| GPIO3 | ZC detect
The alternative, given that we have 4N36 with exposed base connection
is to have an RC pull/down to wire-or this with the AC line signal.
i.e. we need to invert it via a PNP such that on boot the NPN opto drives
the PNP off so that GPIO sees high.
if ultimately we chose to forgo the opto and just have a resistor to Live with diode clamps
then we can only use the GPIO3 pin. So may as well do this now.
For POC tests we should use the NodeMCU
250VAC to 3v3 dc
https://www.ebay.com.au/itm/322858280448?hash=item4b2bda6600:g:ZzEAAOSwmkpZ-Z0r&amdata=enc%3AAQAHAAAA4HiDgviseX6fim0wn8tinncnMhFQhBCrBiM%2Fs5DiUmcjQhqBz8JBpNGU8EyeyJZGxxF1G8wCS0IbEs6p2zoU8yb546irvJONDCcaNVTL9hQunw8MbsNdYKapR7KkuM67yzn%2FnzvTNHapgOc7cnrg9c7hJOiSEPKxnA3FuIn4chQQoQ8sLBWZZ3KCvWshAGUo5imc5KTDCvJpByBe4CjNrfG%2BoEc%2BBfNokcJZBh3sKm3X2qWzWkfaO5R6MGPcCOH5P4F4Ipdum6XOec1DnfM7as38%2BLfnxbx%2F6pzekfp0G525%7Ctkp%3ABFBMpPHQyZdg
https://www.ebay.com.au/itm/323030724776?_trkparms=amclksrc%3DITM%26aid%3D1110006%26algo%3DHOMESPLICE.SIM%26ao%3D1%26asc%3D239193%26meid%3Dac6c3e24636b436f8be805a098f03b5e%26pid%3D101195%26rk%3D3%26rkt%3D12%26sd%3D322858280448%26itm%3D323030724776%26pmt%3D1%26noa%3D0%26pg%3D2047675%26algv%3DSimplAMLv9PairwiseWebMskuAspectsV202110NoVariantSeed%26brand%3DUnbranded&_trksid=p2047675.c101195.m1851&amdata=cksum%3A323030724776ac6c3e24636b436f8be805a098f03b5e%7Cenc%3AAQAHAAABEM62y5oF87QoT6OYoyXNw4izfwJ%252BpKoHqvAE4CZ11ciMz0vIp%252FQWhPX3NCmG8yHrUB1vjHclAO2EQMM6B%252Bf2AbVsRDIMWoO8MXg6O%252FAIRjZKWUWZ%252BOB8HbU4HW27tOT9LWxgWeYoh4cJL812hJywUzNLEzIKPPdJxYyHaLX1wW9ECdUOg46YiB4NXcKRV7rWy2HPiQNGoNJI4o3U7VDW%252BN2gJzqdHwz%252BYjUiVbt1Wq7uGmUwmjS2wQz8OBXx5YRTUmF%252F9rQDxHrVw%252FF1fhmimr38h6E5HkL19ZYbNnAXWhqEaPyEeu41SsIUiIEY5v9GLEnXq%252BtWOozm7UhP9d4GZPhIb5HoaIsfN8ZuBkpMRzmt%7Campid%3APL_CLK%7Cclp%3A2047675

## parts and pcb
3v3 1A PSU
https://www.aliexpress.com/item/32408565688.html?spm=a2g0o.search0304.0.0.15665d634dh2kD&algo_pvid=bcffa7cf-43a5-423e-8a66-037230a47d1c&algo_exp_id=bcffa7cf-43a5-423e-8a66-037230a47d1c-0&pdp_ext_f=%7B%22sku_id%22%3A%2210000000247623921%22%7D&pdp_npi=2%40dis%21AUD%21%213.32%21%21%211.83%21%21%402101e9d416527914751233029e1210%2110000000247623921%21sea
so 30 x 20mm x 15mm high
can use to drive an ESP01
ESP-01 design is not isolated from mains.
[10 empty] | GPIO2 | high at boot, onboard pullup. Boot fails if held low.
[10 empty] | GPIO0 | high at boot, onboard pullup. Boot fails if held low.
[10 empty] | GPIO3 | RX, high at boot
[10 empty] | GPIO1 | TX, high at boot. Boot fails if held low.
problem is all these pins are inputs at boot, some have pullups, usually 12k
http://www.forward.com.au/pfod/ESP8266/GPIOpins/ESP8266_01_pin_magic.html
GPIO1 outputs a short debug message on boot, so it always boots as an output.
for ZC, if you want to drive enough current to overcome the 12k, you immediately
will be pulling that pin low at 50Hz.
So, the only way to reliably deal with ZC is to use an FET transistor to buffer
the ZC signal, and put a time delay on it also.
i.e. use a high side npn for the supply side and put an RC delay on its bias.
with the opto isolated ZC, I am already using a 5v supply and a FET, but
I can put an RC-delay into the base of the opto to hold it on
for a while at boot
output drive
app note says 2n2222 as the drive transistor
can we use 4n36 directly?
|  | 2n2222 | 4n36 | [7 empty] | we drive 5v into 50ohm then into the collector
| VCEO | 40 | 30
| Ic | 1A | 50mA |  | the peak can be 100mA. Am not confident this is enough.
| hfe | 400 | x
| ctr | x | 50
| switch time | 10nS | 10uS
4n36 has a 10uS switching time
| that is a concern, because we want to put 100kHz through it, which is | [8 empty] | 143000 | 6.993e-06
100000
| 6N137A | is a high speed optocoupler, the output is not a transistor, it’s a logic gate which can also be strobed
its available from element14.
but this is a bit of a pain. We might be better off using non isolated PIC12F683 to detect ZC event (don't need two diodes)
and to generate 120kHz bursts using its PWM device. It can drive 25mA per pin.
If we want one-way comms, then we can send serial via an opto into the PIC. It can simply accept house commands etc
and send these to line. It means we replace one opto, which is the equivalent price of a PIC.
8MHz internal clock
[7 empty] | PR2 values are |  | 0-255
[7 empty] | TMR2 prescale |  | 1,4 or 16
| 6.5e-06 |  | PR2 | prescale | period | freq |  | I need 120khz
| 153846.1538 |  | 9 | 1 | 5e-06 | 200000
|  |  | 15 | 1 | 8e-06 | 125000 | 1.0417
|  |  | 16 | 1 | 8.5e-06 | 117647.0588 | 0.98039 |  | closest
you can detune the clock a bit 32 steps, but you'd want to write code to have it self-tune and store the discovered value in EEPROM
|  |  | or maybe it could work out a multiple of 100Hz cross events | [5 empty] | YUP
note that the ESP8266 has a max PWM freq of 1kHz, so there's no way it can generate the 120kHz pulses.
have to use a PIC
self tune, you'd need to be aware of PWM timeouts, and use these to compare to ZC event counter
you'd set a new TUN value, then watch a number of PWM timeouts between ZC events bearing in mind the freq takes
time to adjust. You don't want to hunt around.
But… this is all just replicating the stupid CM12 thing that I cannot get to work.

## D1 mini
Similar price ,this has more pins and is not that much bigger than an ESP-01
also can be fed 5v or 3v3

## design
Design concepts
You can buy Wifi-to-X10 units, but they are 110 usd plus postage and the US ones won't work in AU. Not worth it anyway as X10 is obsolete.
This is a wifi bridge to X10
It will get the time from the internet | https://lastminuteengineers.com/esp8266-ntp-server-date-time-tutorial/
will have a web page (static html with json websocket for dynamic content) to allow control and set up
option: can receive x10 commands (that presupposes the lamp and appliance modules transmit when manually switched)
to build the receiver will require a PCB. So given the expenditure on components (14 aud so far) and the pcb, really its more
cost effective to just buy the 50aud replacement clock.
but hey, I like wasting time on projects, so the first step is to build a TX only unit.

## super simple approach
I have an old unit X10 to RS232
presumably its commanded through serial
could add a PIC12F683 as a serial interface and pre-programme this with on/off times for the porch lamp and towel rail.
that's basically all I need
Also known as CM11. |  | or cm12
https://www.envioustechnology.com.au/products/product-detail.php?ID=8
https://www.x10.com/collections/x10-interfaces/products/cm11a
http://www.authinx.com/x10/manuals/CM11A-Programming-Protocol.txt
OR $50 for this bedside clock replacement
https://www.ebay.com.au/itm/352861717931?hash=item52283285ab:g:GLoAAOSwpz9d1hNY
NOTE: Pickit 2 has a serial port. Can use this to play around with the CM12 unit
You could
power the pic from a battery, have it sleep most of the time
power the pic from the serial port, assuming idle-hi can provide enough power
add a RTC module through I2C
only 4 pins implemented
|  |  | pin2 | TX from modem
|  |  | pin3 | RX
|  |  | pin5 | gnd
|  |  | pin9 | Ring
It seems to be 9600 n 8 1
and it sends E6 to poll the PC, means my documentation is bollox
https://www.yo3ggx.ro/spca/spca.html

## x10 protocol
frame sync is 3 active, one dead ZC events
its not clear if the spec mandates repetition on 33% phase angle, this is used for 3 phase and
its unlikely controllers on the home phase would respond signals that are not on the ZC event
after frame sync we transmit
a house code
optionally a unit code |  |  |  | unit codes are 4 bits followed by a zero
a command code |  |  |  | command codes are 4 bits followed by a 1
then post amble is 6+ dead events
then repeat the frame. All frames are sent twice.
you can send multiple addresses e.g. A1, A3 and then a command such as ON.
layer 1 stuff
pulses are 1mS long, and must occur within 200uS of the zc event (what does this mean for rise/fall time)
50hz is | 0.02 | sec | 20000 | uS
so 200uS is within |  |  | 1% | of the cycle.
In terms of a voltage, if 240V RMS then peak to peak is |  |  |  |  | 339.36
on a sine wave, how far into the cycle has the voltage risen by 1% of the cycle
there are 2Pi radians in a cycle.
at pi radians in, we are back to zero, the next ZC point
that's 200uS into 10000uS |  |  | 0.02 | fraction
|  |  | 0.062832 | radians | 0
|  |  | 0.062791 | absolute
|  |  | 10.6543 | v
on one phase we can detect a ZC at approx 0.6v, on the antiphase we'd detect it at about 3.6v
both are within the 200uS window.
1mS is | 10% of the 10 mS half cycle time.
Simple X10 on PIC. Pin functions
zc detect
pulse out
sync to ESP (on falling edge)
data from ESP
sync will follow ZC events, goes high to indicate it is ready for data, reads data pin on falling edge
and then this is sent as the next ZC state to line.
sync will need to self-reset after say 5mS and go high, which gives the ESP time to set up data ready
for the falling edge read.
the PIC only handles the layer-1 bit transmission. It will use the 50Hz ZC events to help tune-in the 100kHz oscillator
as I think we can generate its off the PWM timers and then compare to ZC and adjust the tuning registers.
This is simpler than implementing I2C.
The ESP01
GPIO2 | high at boot, onboard pullup. Boot fails if held low.
GPIO0 | high at boot, onboard pullup. Boot fails if held low.
GPIO3 | RX, high at boot
GPIO1 | TX, high at boot. Boot fails if held low.
so 0 and 2 are used for I2C.
we are not using serial. We can use GP3 for the sync signal (which pulses at 50Hz)
then queue up data on GP1. leave 0 and 2 spare.
is there a wifi debug option on arduino?
https://www.hackster.io/JoaoLopesF/still-debugging-your-wifi-projects-only-by-serial-print-bbce87
yup, remote debug library
MORE COMPLEX using I2C
here you'd queue up a buffer of commands/ bytes to send to line, and the PIC would
take these over I2C, transmit to line and then send a 'finished' message back over I2C
questionable whether this really helps simplify, as we have plenty of ESP cycles free with the simple sync approach.
Alternate sync read/wr
sync goes high on WPU
asserts a low sync pulse.
a set period after this, it reads the line state. The ESP can assert a low or leave high.
this way we can share one line.
more complex to code and we have enough IO lines so why bother.
Test mode.
if you hold data low constantly (i.e. over 3 sec) then PIC goes into test mode and will
alternately transmit all on, all off on house B every second.
this allows PIC and hardware debug without the ESP being in-circuit

## PIC design
12F683
100kHz PWM is required
|  | 200kHz | with Fosc=8MHz
prescale | 1,4,16 | 1
pr2 |  | 0x09
one over 2piFC
[9 empty] | Coupling | f | Xc
[9 empty] | 1e-07 | 50 | 31830.9886
[9 empty] | 1e-07 | 10000 | 159.1549
PR2
Tosc | 1.25e-07 |  | 80 | 20 | 19 | to derive 100khz from 8mhz clock
Tpwm | 5e-06 |  | 1e-05
freq | 200000
|  |  |  | PR2 | CCPRIL | CCP1CON
|  |  |  | 19 | 10 | 0 | 40 | numerator
[7 empty] | 80 | denom
[7 empty] | 0.5 | duty
note: if duty cycle is zero, the CCP1 pin is not set
i.e. set CPPRIL to zero, set CCP1CON to zero
or you could disable with the TRIS bit